## geophysical
parameter | unit | symbol | input
approximate investigated depth | m | depth
frequency | MHz | f
propagation velocity | m/s | v
apparent permittivity | - | Ea
real permittivity | - | Er
imaginary permittivity | - | Ei
real permittivity at 100 MHz | - | Er.100
imaginary permittivity at 100 MHz | - | Ei.100
real permittivity at 1 GHz | - | Er.1000
imaginary permittivity at 1 GHz | - | Ei.1000
apparent permittivity at 100 MHz | - | Ea.100
apparent permittivity at 1 GHz | - | Ea.1000
magnitude of dispersion | - | Mdisp
bulk electrical conductivity | mS/m | BEC
magnetic permeability | - | mu
attenuation coefficient | dB/m | alpha
skin depth | m | skin.depth
attenuation loss at depth: 1 m, freq: 500 MHz | dB | La.1m.500
attenuation loss at depth: 1 m, freq: f | dB | La.1m
attenuation loss at depth: depth, freq: f | dB | La

## soil
parameter | unit | symbol | input
percentage of sand (2mm - 0.05mm) | %w | sand
percentage of clay (< 0.002mm) | %w | clay
percentage of gravel (> 2mm) | %w | gravel
percentage of volumetric water content | %v | vwc
percentage of gravimetric water content | %v | gwc
bulk density | g/cm3 | bulkD
dry density | g/cm3 | dryD
particle density | g/cm3 | partD
density factor (0.9 - 1.3) | - | DF
liquid limit | %w | LL
plastic limit | %w | PL
plasticity index | %w | Ip
linear shrinkage | %w | Ls
soil temperature | °C | temp
organic matter | % | OM
sodium absorption ratio | - | SAR
calcium carbonate content | % | CaCO3
water table depth | m | water.table | 1.1

## site
symbol | input.class | input.type | class | description
surface.type | b |  |  | DEFINE THE SURFACE TYPE
surface.conditions | a | surface type | a | paved surface (e.g., asphalt, cement, paving slabs)
metallic.structures | a | surface type | b | grass or bare soil (including unpaved roads)
target.type | na | surface type | na | not known
ground.clutter | na
soil.type | e |  |  | DEFINE THE CONDITIONS OF THE SURFACE (VALID ALSO FOR UNPAVED SURFACES)
|  | surface conditions | a | very good (GPR expected to run smoothly. Good ground coupling. E.g., smooth surface, no obstructions)
|  | surface conditions | b | moderate (GPR expected to run into some problems. Ground coupling not always consistent. E.g., some rough surface and obstructions)
|  | surface conditions | c | bad (GPR expected to run with difficulty. Poor ground coupling. E.g., rough surface and obstructions)
|  | surface conditions | d | very bad (impossible or nearly impossible to run a GPR. E.g., very rough surface, many obstructions)
|  | surface conditions | na | not known
DEFINE THE PRESENCE OF INTERFERING METALLIC STRUCTURES (ABOVE AND BELOW THE GROUND, EXCLUDING THE TARGETS)
|  | metallic structures | a | negligible presence of interfering metal structures
|  | metallic structures | b | abundance of metal structures above the ground
|  | metallic structures | c | abundance of buried metal objects (e.g., rebar)
|  | metallic structures | na | not known
IF KNOWN, CHOOSE THE NATURE AND SIZE OF THE TARGET
|  | target type | a | metallic (dimension < 100 mm)
|  | target type | b | metallic (dimension ≥ 100 mm)
|  | target type | c | non-metallic (dimension < 100 mm)
|  | target type | d | non-metallic (dimension ≥ 100 mm)
|  | target type | na | not known
DEFINE THE PRESENCE OF GROUND CLUTTER
|  | ground clutter | a | absence or negligible ground clutter (negligible presence of objects causing scattering)
|  | ground clutter | b | abundance of ground clutter (significant presence of objects causing scattering)
|  | ground clutter | na | not known
DESCRIBE THE DOMINANT SOIL TYPE
|  | soil type | a | the soil is coarse (sand and gravel) with negligible amounts of clay (< 10%)
|  | soil type | b | the soil is coarse (sand and gravel), but contains some clay (approx 10% - 30%), although clay is not dominant
|  | soil type | c | the soil is clayey, with clay of low activity and/or low shrink-swell capacity
|  | soil type | d | the soil is clayey, with clay of high clay activity and/or high shrink-swell capacity
|  | soil type | e | the soil is clayey, but the clay activity is not known
|  | soil type | na | not known

## environment
symbol | input.class | input.type | class | description
recent.weather | a |  |  | DESCRIBE IF THERE HAVE BEEN RECENT AND SIGNIFICANT PRECIPITATION EVENTS
saturation | b | recent weather | a | no or negligible precipitation events in the past week
|  | recent weather | b | occurrence of heavy or persistent precipitation events in the past week
|  | recent weather | na | not known
DESCRIBE IF THE SOIL IS THOUGHT TO BE SATURATED OR DRY (NOTE: THE SATURATION COULD BE CAUSED BY THE PRESENCE OF A SHALLOW WATER TABLE)
|  | saturation | a | the soil is thought to be dry
|  | saturation | b | the soil is thought to be wet or saturated (note: depressed areas are more likely to accumulate water)
|  | saturation | na | not known

## gpr.system
symbol | input.class | input.type | class | description
GPR.system | a |  |  | DESCRIBE THE GPR SYSTEM CHARACTERISTICS (I.E., ANTENNA COUPLING AND SUITABILITY TO BE USED ON GRASS AND UNPAVED SURFACES)
known.GPR.suitability | na | GPR system | a | GPR is mechanically suited to grass and unpaved surfaces AND is coupled to the ground surface
KBS.GPR.suitability | na | GPR system | b | GPR is coupled to the ground surface but is not mechanically suited to grass and unpaved surfaces
|  | GPR system | c | GPR is not coupled to the ground surface (i.e., antenna is suspended above the ground)
|  | GPR system | na | not known
BASED ON EXPERIENCE (E.G., DIRECT KNOWLEDGE, PREVIOUS SURVEYS), DEFINE HOW THE AREA IS SUITED TO GPR
|  | known GPR suitability | a | very high
|  | known GPR suitability | b | high
|  | known GPR suitability | c | moderate
|  | known GPR suitability | d | low
|  | known GPR suitability | e | very low
|  | known GPR suitability | na | not known
KNOWN GPR SUITABILITY BASED ON PREVIOUS USE OF THE KBS
|  | KBS measured GPR suitability | a | very high
|  | KBS measured GPR suitability | b | high
|  | KBS measured GPR suitability | c | moderate
|  | KBS measured GPR suitability | d | low
|  | KBS measured GPR suitability | e | very low
|  | KBS measured GPR suitability | na | not known